## 1200A
CLIENT: |  |  |  | MOHOKARE LOCAL MUNICIPALITY
CONTRACT NO: |  |  |  | SCM/MOH/10/2025
CONTRACT TITLE: |  |  |  | ROLELEYATHUNYA/ROUXVILLE: CONSTRUCTION OF THE SPORTS
GROUND (PHASE 2)
BILL OF QUANTITIES
NB | TENDERERS MUST COMPLETE THE SCHEDULE OF QUANTITIES IN BLACK INK
SECTION 1200 A
PAYMENT
REFERS | ITEM |  |  | DESCRIPTION | UNIT | QUAN- | RATE | AMOUNT
TO | NO |  |  |  |  | TITY
SANS | 110.00 | GENERAL
1200 A
8.3 | 110.01 | SCHEDULED FIXED-CHARGE AND
VALUE-RELATED ITEMS
PSA 8.3.1 |  | 0.1 |  | Fixed preliminary and general | Sum | 1 | Sum
charges
PSA 8.3.2 |  | 0.2 |  | Value related preliminary and | Sum | 1 | Sum
general charges
| 110.02 | Scheduled time-related items:
PSA |  | .01 | Time-related preliminary and
8.4.1 |  |  | general charges |  | - | - | Sum
| 110.03 | Sums stated provisionally by the
Engineer:
PSA |  | .01 | Works executed by the Contractor:
8.5.1
|  |  | .01 | General refurbishment work | - | Prov | Sum | 20000
|  | .02 | Overheads, charges and profit on
subitem 110.03.01.01
|  |  | above |  | % | 20000
PSA | 110.04 | Prime Cost Sums:
8.6
|  | .01 | Additional tests required by the
|  |  | Engineer |  | - | - | PC Sum | 5000
|  | .02 | Charge required by Contractor on
|  |  | subitem 110.04.01 above |  | % | 5000
|  | .03 | Housing for Engineer's representative |  | - | - | PC Sum | 35000
|  | .04 | Charge required by Contractor on
|  |  | subitem 110.04.03 above |  | % | 35000
1200 A | Carried forward
SECTION 1200 A
PAYMENT
REFERS | ITEM |  |  | DESCRIPTION | UNIT | QUAN- | RATE | AMOUNT
TO | NO |  |  |  |  | TITY
Brought forward
|  | .05 | Transportation for the Engineer |  | - | - | PC Sum | 12500
|  | .06 | Charge required by Contractor on
|  |  | subitem 110.04.05 above |  | % | 12500
PSA | 110.05 | Daywork (Provisional)
8.7
|  | .01 | Labour
|  |  | .01 | Skilled labour | h | 8
|  |  | .02 | Semi-skilled labour | h | 8
|  |  | .03 | Unskilled labour | h | 8
|  | .02 | Materials
|  |  | .01 | Allow for all-inclusive materials
|  |  |  | actually used | - | - | PC Sum | 15000
|  |  | .02 | Charge required by Contractor
|  |  |  | on subitem 110.05.02.01 above | % | 15000
PSA |  | .03 | Contractor's own Plant
8.7
|  |  | .01 | Allow for all-inclusive cost of
|  |  |  | using Contractor's own plant on | - | - | PC Sum | 10000
Site
|  |  | .02 | Charge required by Contractor
|  |  |  | on subitem 110.05.03.01 above | % | 10000
|  | .04 | Plant hired by the Contractor
|  |  | .01 | Allow for net cost of hired plant | - | - | PC Sum | 10000
|  |  | .02 | Charge required by Contractor
|  |  |  | on subitem 110.05.04.01 above | % | 10000
PSA 8.9 | 110.06 | Compliance with OHS Act and
|  | Construction Regulations: |  |  | - | - | sum
SDA | 110.08 | Local Subcontrators Compliance |  |  | - | - | sum
8.9 |  | with OHS Act and Construction
Regulations:
1200 A | Carried forward
SECTION 1200 A
PAYMENT
REFERS | ITEM |  |  | DESCRIPTION | UNIT | QUAN- | RATE | AMOUNT
TO | NO |  |  |  |  | TITY
Brought forward
| 110.07 | Community Liaison Officer
|  | .01 | Community Liaison Officer Cost |  | - | Prov | Sum | 36000
|  | .02 | Overheads, charges and profit on
|  |  | subitem 110.09.01 above |  | % | 36000
SDA 8.11 | 110.10 | Training
|  | .01 | Allow for cost of training |  | - | - | PC Sum | 50000
|  | .01 | Percentage adjustment on Item
110.12.01 for Contractor's
|  |  | overheads and profit |  | % | 50000
SDAB8.2.6 | 110.11 | Contract Nameboards
|  | .01 | Supply and install project nameboard
as per specifications and at location
|  |  | specified by Engineer |  | - | - | sum
1200 A | TOTAL OF SECTION 1200 A CARRIED TO SUMMARY

## 1200C
SECTION 1200 C
PAYMENT
REFERS | ITEM |  |  | DESCRIPTION | UNIT | QUAN- | RATE | AMOUNT
TO | NO |  |  |  |  | TITY
SABS | 130.00 | SITE CLEARANCE
1200 C
PSC | 130.01 | Clear and grub:
8.2.1
|  | .01 | Areas |  | m² | 6000
TOTAL SECTION 1200 C CARRIED TO SUMMARY

## 1200D
SECTION 1200 D
PAYMENT
REFERS | ITEM |  |  | DESCRIPTION | UNIT | QUAN- | RATE | AMOUNT
TO | NO |  |  |  |  | TITY
SABS | 140.00 | EARTHWORKS
1200 D
PSD | 140.01 | Bulk excavation:
8.3.2
|  | .01 | Excavate in all materials and use for
embankment or backfill as ordered from:
|  |  | .01 | Necessary excavations | m³ | 50
|  | .02 | Excavate in all materials and dispose |  | m³ | 50
|  | .03 | Extra over items 140.01.01,
140.01.01.01 and 140.01.02 above for:
|  |  | .01 | Intermediate excavation | m³ | 45
|  |  | .02 | Hard rock excavation | m³ | 15
8.3.4 | 140.03 | Importing of materials:
|  | .01 | Extra over items 140.01 for importation
|  |  | of materials from commercial sources |  | m³ | 30
PSD | 140.07 | Existing services:
8.3.8
|  | .01 | Hand excavation for locating and
exposing existing services:
|  |  | .01 | In roadways | m³ | 20
|  |  | .02 | In all other areas | m³ | 15
PSD | 140.10 | Extra over items 140.01.02 for temporary
8.3.14 |  | stockpiling |  |  | m³ | 20
PSD | 140.11 | Extra over items 140.01.02 for disposing
8.3.15 |  | of spoil material on a site provided by
|  | the Contractor |  |  | m³ | 10
SDD | 140.14 | Extra over items 140.01.01 for Backfill or
8.3.9 |  | for fill materials against structures
|  | .01 | Construct in 150mm layers G6 material
from commercial sources as per
drawings
|  |  | .01 | G6 Material | m³ | 20
SDDM | 140.10 | Treatment of insitu material:
8.3.3
|  | .03 | Rip and re-compact insitu material
compacted to 93% MOD AASHTO
|  |  | .01 | Building foundations | m² | 50
TOTAL SECTION 1200 D CARRIED TO SUMMARY

## 1200DB
SECTION 1200 DB
PAYMENT
REFERS | ITEM |  |  | DESCRIPTION | UNIT | QUAN- | RATE | AMOUNT
TO | NO |  |  |  |  | TITY
SABS | 142.00 | EARTHWORKS (PIPE TRENCHES)
1200 DB
TRENCHES FOR WATER PIPES
PSDB | 142.01 | Excavate in all materials for trenches,
8.3.2 |  | backfill, compact and dispose of surplus
material:
|  | .01 | Pipes up to 150 mm dia for depths:
|  |  | .01 | Up to 1,0 m | m | 100
|  |  | .02 | Over 1,2 to 2,0 m | m | 100
PSDB | 142.02 | Extra over item 142.01 above for:
8.3.2
|  | .01 | Intermediate excavation |  | m³ | 20
|  | .02 | Hard rock excavation |  | m³ | 10
|  | .03 | Backfill stabilized with 5% cement
|  |  | where directed by the Engineer |  | m³ | 10
TRENCHES FOR SEWER PIPES
PSDB | 142.03 | Excavate in all materials for trenches,
8.3.2 |  | backfill, compact and dispose of surplus
material:
|  | .01 | Pipes up to 110 mm dia for depths:
|  |  | .01 | Up to 1,0 m | m | 100
|  |  | .02 | Over 1,0 m up to 2,0 m | m | 50
|  |  | .03 | Over 2,0 m up to 3,0 m | m | 50
|  |  | .04 | Over 3,0 m up to 4,0 m | m | 10
PSDB | 142.04 | Extra over item 142.03 above for:
8.3.2
|  | .01 | Intermediate excavation |  | m³ | 20
|  | .02 | Hard rock excavation |  | m³ | 5
|  | .03 | Hand excavation where odered by the
Enginer:
|  |  | .01 | Soft material | m³ | 10
|  |  | .02 | Intermediate material | m³ | 10
1200 DB | Carried forward
SECTION 1200 DB
PAYMENT
REFERS | ITEM |  |  | DESCRIPTION | UNIT | QUAN- | RATE | AMOUNT
TO | NO |  |  |  |  | TITY
Brought forward
|  | .04 | Backfill stabilized with 5% cement
|  |  | where directed by the Engineer |  | m³ | 5
PSDB | 142.07 | Excavate for stormwater inlet and outlet
8.3.2 |  | structures and for manholes, catchpits
and the like in all materials, irrespective
|  | of depth and backfill around structures |  |  | m³ | 5
TOTAL SECTION 1200 DB CARRIED TO SUMMARY

## 1200G
SECTION 1200 G
PAYMENT
REFERS | ITEM |  |  | DESCRIPTION | UNIT | QUAN- | RATE | AMOUNT
TO | NO |  |  |  |  | TITY
SABS | 170.00 | CONCRETE (STRUCTURAL)
1200 G
SCHEDULED FORMWORK ITEMS
8.2.5 | 170.02 | Smooth:
|  | .01 | Vertical formwork to:
|  |  | .01 | Narrow sections 200 mm to 400 mm deep | m | 50
|  |  | .02 | Aprons | m² | 8
8.2.5 |  | SCHEDULED REINFORCEMENT ITEMS
| 170.04 | Mild steel bars of diameter:
8.2.6 |  | .01 | Up to 10 mm |  | t | 0.4
8.3.1 | 170.06 | High-tensile steel bars in the following:
|  | .01 | 10 mm dia |  | t | 0.3
|  | .02 | 12 mm dia |  | t | 0.3
|  | .03 | 16 mm dia |  | t | 0.1
8.3.2 | 170.07 | High-tensile welded mesh in the
following:
|  | .01 | Mesh Ref No.193 in surface bed |  | m² | 80
|  | .02 | Mesh Ref.No.245 in slabs |  | m² | 50
8.3.1 |  | SCHEDULED CONCRETE ITEMS
8.4.2 | 170.06 | .02 | Concrete Grade 30 MPa/20 mm to:
|  |  | .01 | Foundations | m³ | 10
|  |  | .02 | Aprons | m³ | 2
|  |  | .03 | Slabs | m³ | 10
1200 G | Carried forward
SECTION 1200 G
PAYMENT
REFERS | ITEM |  |  | DESCRIPTION | UNIT | QUAN- | RATE | AMOUNT
TO | NO |  |  |  |  | TITY
1200 G |  | Brought forward
| 170.07 | Unformed surface finishes:
|  | .01 | Steel-floated finishes to:
|  |  | .01 | Top of foundations | m² | 50
|  |  | .02 | Top of slabs | m² | 50
|  | .02 | Power-floated finishes to:
|  |  | .01 | Top of slab | m² | 80
SDG 8.5 | 170.11 | Joints:
|  | .01 | 10 mm isolation joints between concrete
|  |  | brickwork |  | m | 10
|  | .02 | Saw Cut Joint |  | m | 10
| 1200 G | TOTAL OF SECTION 1200 G CARRIED TO SUMMARY

## 1200H
SECTION 1200 H
PAYMENT
REFERS | ITEM |  |  | DESCRIPTION | UNIT | QUAN- | RATE | AMOUNT
TO | NO |  |  |  |  | TITY
SABS | 180.00 | STRUCTURAL STEELWORK
1200 H
8.3.7 | 180.07 | Handrails:
|  | .01 | Handrail assembly complete:
|  |  | .01 | Disabled Toilet (Wheelchair access
|  |  |  | ramp) | No | 2
8.3.9 | 180.09 | Flooring, complete and installed with
frames:
|  | .01 | Floorplate
|  |  | .03 | Expanded metal | m² | 20
8.3.13 | 108.13 | Extra over item 180.01 to 180.09 above
for:
|  | .01 | Corrosion Protection |  | t | 2
| TOTAL SECTION 1200 H CARRIED TO SUMMARY | [6 empty] | 0

## 1200L
SECTION 1200 L
PAYMENT
REFERS | ITEM |  |  | DESCRIPTION | UNIT | QUAN- | RATE | AMOUNT
TO | NO |  |  |  |  | TITY
SABS | 210.00 | MEDIUM-PRESSURE PIPELINES
1200 L
8.2.1 | 210.01 | Supply, lay and bed on flexible
bedding, complete with couplings:
|  | .01 | PVC-u class 9 pipes:
|  |  | .01 | 75mm diameter | m | 150
|  | .02 | HDPE class 6 pipes: complete with fiitings
as per drawing: 1006-CIV-DRG-201
|  |  | .01 | 50mm diameter | m | 410
| 210.02 | Supply, lay and bed on flexible
bedding, complete with couplings:
Steel Pipe:
(at road crossings)
|  | .01 | 75mm diameter (Grade x42 steel) -
|  |  | 5.0mm wall thickness |  | m | 5
8.2.2 | 210.03 | Extra over items 210.01 for
supplying, laying and bedding of PVC-u
specials complete with couplings:
|  | .01 | 90° elbows:
|  |  | .01 | DN50 mm | No. | 2
|  |  | .02 | DN75 mm | No. | 2
|  | .02 | Tees:
|  |  | .01 | 75 mm x 75 mm dia | No, | 1
|  | .03 | Reducing tees:
|  |  | .02 | DN90 mm x DN90 mm x DN75 mm | No. | 1
|  | .04 | End caps
|  |  | .01 | DN 75 mm | No. | 1
|  | .05 | PVC-u flanged adaptor Couplings
|  |  | .01 | DN 50mm | No. | 2
|  |  | .02 | DN 75mm | No. | 1
|  |  | .03 | DN 90mm | No. | 1
|  |  | .04 | DN 95mm | No. | 1
1200 L | Carried forward
SECTION 1200 L
PAYMENT
REFERS | ITEM |  |  | DESCRIPTION | UNIT | QUAN- | RATE | AMOUNT
TO | NO |  |  |  |  | TITY
Brought forward
|  | .05 | Reducer
|  |  | .01 | DN 75 x 50mm PVC-u Reducer | No. | 2
PSL8.2.11 | 210.04 | Anchor/thrust blocks and pedestals:
|  | .01 | Concrete:
|  |  | .01 | Class 20 MPa/19 mm | m³ | 2
TOTAL SECTION 1200 L CARRIED TO SUMMARY

## 1200LB
SECTION 1200 LB
PAYMENT
REFERS | ITEM |  |  | DESCRIPTION | UNIT | QUAN- | RATE | AMOUNT
TO | NO |  |  |  |  | TITY
SABS | 211.00 | BEDDING (PIPES)
1200 LB
8.2.1 | 211.01 | Provision of bedding from trench
excavations:
|  | .01 | Selected granular material |  | m³ | 80
|  | .02 | Selected fill material |  | m³ | 120
PSLB | 211.02 | Supply only of bedding by importation:
8.2.2
|  | .03 | From commercial sources:
|  |  | .01 | Selected granular material | m³ | 20
|  |  | .02 | Selected fill material | m³ | 15
8.2.4 | 211.03 | Encasing of pipes in concrete:
|  | .01 | Class 25 MPa/19 mm |  | m³ | 2
TOTAL SECTION 1200 LB CARRIED TO SUMMARY

## 1200LD
SECTION 1200 LD
PAYMENT
REFERS | ITEM |  |  | DESCRIPTION | UNIT | QUAN- | RATE | AMOUNT
TO | NO |  |  |  |  | TITY
SABS | 213.00 | SEWERS
1200 LD
8.2.1 | 213.01 | Supply, lay, joint, bed and test pipeline:
|  | .01 | DN 110mm PVC-u class 51 normal duty |  | m | 250
pipes
| 213.02 | Precast concrete manhole:
( Drawing No.
)
|  | .01 | With concrete cover and slab:
|  |  | .01 | Depth 0 m up to 0,5 m | No. | 1
|  |  | .02 | Depth 0,5 m up to 1,0 m | No. | 5
|  |  | .03 | Depth 1,0 m up to 1,5 m | No. | 5
|  |  | .04 | Depth 1,5 m up to 2,0 m | No. | 1
8.2.6 | 213.03 | Rodding Eye
|  | .01 | Contruction of rodding eye for the
following depth, as indicated on drawings,
complete with concrete slabs,etc for
160mm dia pipes
|  |  | .01 | Depth 0,6 m up to 1,2 m | No | 5
8.2.4 | 213.03 | Extra-over Item 213.02 for erf connection
directly into manhole (length of building
connection 2 to 6m) as per the drawings
6m) as per the drawings
|  | .01 | DN 90 mm to manhole on DN110 mm
|  |  | main sewer |  | No | 1
SDLD8.2.11 | 213.04 | Connection to existing sewer manhole |  |  | - | - | Sum
SDLD8.2.11 | 213.05 | Break into existing sewer and building a new
|  | manhole |  |  | No | 1
TOTAL SECTION 1200 LD CARRIED TO SUMMARY

## 1200LK
SECTION 1200 LK
PAYMENT
REFERS | ITEM |  |  | DESCRIPTION | UNIT | QUAN- | RATE | AMOUNT
TO | NO |  |  |  |  | TITY
(SPEC LK) | 220.00 | VALVE INSTALLATIONS
PSLK 8.2.1 | 220.01 | Supply and deliver valve:
|  | .01 | Gate Valve
flanged/threaded valves with non-rising
spindles,complete with handwheel, complete
with coupling
|  |  | .01 | DN 50mm PN 10 | No | 1
|  |  | .02 | DN 75mm PN 10 | No | 1
Magflow watermeter
|  | .02 | Mechanical Watermeter
|  |  | .01 | DN 50mm PN 10nElster Kent
|  |  |  | "Helix 4000" watermeter | No. | 1
|  | .03 | Strainer
|  |  | .01 | DN 50mm PN 10 Elster Kent | No. | 1
strainer
SDLK 8.2.2 | 520.02 | Install, bed and field-test small valve
(nominal bore up to 300mm)
|  | .01 | GateValves
|  |  | .01 | DN 50mm PN 10 | No | 1
|  |  | .02 | DN 75mm PN 10 | No | 1
|  | .02 | Mechanical Water Meter
|  |  | .01 | DN 50mm PN 10 | No. | 1
|  | .03 | Strainer
|  |  | .01 | DN 50mm PN 10 | No. | 1
TOTAL SECTION 1200 LK CARRIED TO SUMMARY

## 1200MJ
SECTION 1200 MJ
PAYMENT | ITEM
REFERS | NO |  |  | DESCRIPTION | UNIT | QUAN- | RATE | AMOUNT
TO | [5 empty] | TITY
SANS | 227.00 | SEGMENTED PAVING
1200 MJ
PSMJ | 227.02 | Concrete block paving:
8.2.2
|  | .01 | Type S-A interlocking paving blocks,
|  |  | 60mm thick, for the roadway |  | m² | 550
|  | .02 | 20mm bedding sand |  | m³ | 20
TOTAL SECTION 1200 MJ CARRIED TO SUMMARY

## 1200MK
SECTION 1200 MK
PAYMENT
REFERS | ITEM |  |  | DESCRIPTION | UNIT | QUAN- | RATE | AMOUNT
TO | NO |  |  |  |  | TITY
SANS | 228.00 | KERBING AND CHANNELLING
1200 MK
Cast-in-situ kerbing:
SDMK | 228.01
8.2.1 |  | .01 | Cast in situ concrete edge and
|  |  | intermediate beams class 25/19 |  | m3 | 5
Precast concrete kerbing:
|  | .06 | SABS 927 fig 12:
|  |  | .01 | Radius up to 4 m | m | 20
|  |  | .02 | Radius over 4 m up to 20 m | m | 30
|  |  | .03 | Radius over 20 m and straight
|  |  |  | sections | m | 450
|  | .02 | Transition kerb class 25/19 |  | m | 10
TOTAL SECTION 1200 MK CARRIED TO SUMMARY

## 1200ME (hidden)
SECTION 1200 ME
PAYMENT
REFERS | ITEM |  |  | DESCRIPTION | UNIT | QUAN- | RATE | AMOUNT
TO | NO |  |  |  |  | TITY
SABS | 223.00 | SUBBASE
1200 ME
PSME | 223.07 | Construct the subbase course with
8.3.3 |  | material from commercial sources
|  | .01 | G6 Material |  | m³ | 0 | 280 | 0
| TOTAL SECTION 1200 ME CARRIED TO SUMMARY | [6 empty] | 0

## 1200MF (hidden)
SECTION 1200 MF
PAYMENT
REFERS | ITEM |  |  | DESCRIPTION | UNIT | QUAN- | RATE | AMOUNT
TO | NO |  |  |  |  | TITY
SABS | 224.00 | BASE
1200 MF
8.3.3 | 224.03 | Construct base with material from
commercial sources or designated
borrow areas:
72
|  | .01 | Sand |  | m³ | 160 | 280 | 44800
| TOTAL SECTION 1200 MF CARRIED TO SUMMARY | [6 empty] | 0

## PART PD
PARTICULAR SPECIFICATION PD
PAYMENT
REFERS | ITEM |  |  | DESCRIPTION | UNIT | QUAN- | RATE | AMOUNT
TO | NO |  |  |  |  | TITY
PD 10 |  | BUILDING WORK
| 243.01 | Brickwork:
|  | .01 | 230 mm thick, non-facing plastered/
|  |  | extra, engineering bricks |  | m² | 220
|  | .02 | 110 mm thick, non-facing plastered/
|  |  | extra, engineering bricks |  | m² | 135
| 243.02 | Plaster work:
|  | .01 | 25 mm thick, wood-float finish |  | m² | 710
|  | .02 | 25 mm thick, steel-float finish |  | m² | 75
| 243.03 | Brickwork reinforcement:
|  | .01 | 75mm Wide reinforcement built in horizontally |  | m | 280
|  | .02 | 150mm Wide reinforcement built in horizontally |  | m | 710
|  | .03 | 230mm Wide reinforcement built in horizontally |  | m | 10
| 243.04 | Prestressed fabricated lintels:
|  | .01 | 110 x 75mm Lintels in lengths not exceeding 3m |  | m | 75
|  | .02 | 110 x 75mm Lintels in lengths exceeding 3m
|  |  | and not exceeding 4,5m |  | m | 20
|  | .03 | 110 x 75mm Lintels in lengths not exceeding
|  |  | 4,5m and not exceeding 6m |  | m | 20
| 243.05 | Turning pieces:
|  | .01 | 220mm Wide turning piece to lintels, etc. |  | m | 15
| 243.06 | Brickwork Sundries:
|  | .01 | Closing 50mm cavity of hollow wall vertically
|  |  | with brickwork half brick wide. |  | m | 10
|  | .02 | Closing 50mm cavity of hollow wall horizontally
|  |  | with one course of brickwork |  | m | 10
| 243.07 | Galvanised hoop iron cramps, ties, etc:
30 x 1,6mm Roof tie 1,5m long with one end fixed
|  | to timber and other end built into brickwork |  |  | No. | 50
1200 PD | Carried forward
PARTICULAR SPECIFICATION PD
PAYMENT
REFERS | ITEM |  |  | DESCRIPTION | UNIT | QUAN- | RATE | AMOUNT
TO | NO |  |  |  |  | TITY
Brought forward
| 243.08 | Expansion Joint:
20 x 20mm Polysilphite expansion joint filler, place
vertical between brickwork or concrete surfaces,
including raking out softboard and finishing neatly
|  | to the face of the brickwork |  |  | m | 20
| 243.09 | Face Brickwork:
External Face bricks
"Corobrik Silvergrey Travertine", or of equal approved
standard, external face bricks pointed with square
recessed horizontal and vertical joints
|  | Extra over brickwork for face brickwork |  |  | m² | 10
| 243.10 | Roof Coverings:
0.58mm thick IBR 890/Supa-Clad AZ150
Zincalume/Aluminium based coating on both sides.
Craft-Lock profile installed strictly accordance with the,
manufacturers specification underwritten by 10 year
SAFAL guarantee.
|  | .01 | Roof covering with pitch not exceeding 25 degrees |  | m² | 280
|  | .02 | 0.58mm thick AZ150 Zincalume/Aluminium
based coating
|  |  | .01 | Barge Flashing 350mm girth | m | 45
|  |  | .02 | Valley lining, 450mm girth, including stop
|  |  |  | ending of sheets on both | m | 15
|  |  | .03 | 300mm Zincalume Eaves closure flashings
|  |  |  | including polypropylene | m | 10
| 243.11 | Roof and Wall Insulation:
"SA Fibreglass - Sisalation 420", or of equal approved
standard, reinforced aluminium foil faced resin
bonded glass fibre flexible building insulation
50mm Insulation laid taut over purlins (at
approximately 1200mm centres) and fixed
concurrent with roof covering including 3mm
|  | diameter straining wires at 300mm centres. |  |  | m² | 280
1200 PD | Carried forward
PARTICULAR SPECIFICATION PD
PAYMENT
REFERS | ITEM |  |  | DESCRIPTION | UNIT | QUAN- | RATE | AMOUNT
TO | NO |  |  |  |  | TITY
Brought forward
| 243.12 | Roof Construction:
|  | .01 | Roof construction to dutch gable roof at
17,5 degree pitch for building size 7 570mm
long x 22 850mm span including wall plates,
trusses, jack rafters, permanent bracing,
gangboarding, blocking pieces, metal connectors
and 75 x 65 x 20mm CFLC purlins/battens a
|  |  | 750mm centres to receive sheet metal |  | No | 1 | 45000 | 45000
roof covering
|  | .02 | Roof construction to dutch gable roof at 17,5
degree pitch for building size 3 940mm long x
2 940mm span including wall plates, trusses,
jack rafters,permanent bracing, gangboarding,
blocking pieces,metal connectors and 75 x
65 x 20mm CFLC purlins/battens a 750mm
|  |  | centres to receive sheet metal roof covering |  | No | 1 | 10000 | 10000
| 243.13 | Doors:
|  | .01 | TDM Techform heavy duty class 1 exterior
hardwood Finger jointed standard door with
weatherboard (code 82112), size to suit frame
x 42mm thick manufactured in accordance
|  |  | with SANS 545:2009 (including door frame) |  | No | 9 | 2700 | 24300
|  | .02 | Max 40mm thick semi-solid door with hardboord
flush panels suitable for painting as by TDM
|  |  | or qually approved (including door frame) |  | No | 10 | 2700 | 27000
|  | .03 | Roll - up serranda series 1500 galvanised and
epoxy coated mild steel with corrosion resistant
epoxy undercoat chain operated 75 x 1.0mm
thick endlocked slatted curtain roller shutter
for opening as shown with overhead box
335mm high, Standard bottom rail, 75mm wide
guides, extruded aluminium t- bar with rubber
seal powder coated ancillary components
including 4.5mm thick end plates guide rails,
slide bolt canopy cover fixed to jambs and lintel.
|  |  | Strictly to manufacturer's specifications. |  | No | 1 | 10000 | 10000
Ironmongery by door manufacturer.
| 243.14 | Fittings:
|  | .01 | "Greenfield" type S002 heavy duty 2 door lockers
|  |  | 300 x 380 x 450 mm (1,2mm thick) |  | No | 20 | 1400 | 28000
1200 PD | Carried forward | [6 empty] | 144300
PARTICULAR SPECIFICATION PD
PAYMENT
REFERS | ITEM |  |  | DESCRIPTION | UNIT | QUAN- | RATE | AMOUNT
TO | NO |  |  |  |  | TITY
|  | Brought forward | [5 empty] | 144300
|  | .02 | Provide the sum of R30 000.00 ) |  | - | Prov | Sum | 30000
(Thirty thousand randsfor the supply and
installation of cupboards, shelves,pinning boards,
counters etc
|  |  | .01 | Charge required by Contractor
|  |  |  | on sub-item 243.14above | % | R. . . . . . .
| 243.15 | Benches:
|  | .01 | "Greenfield" type WMS001 wall mounted 38 x 38
x1.2mm square tubing bench with 4 x 75 x 32mm
|  |  | meranti slats and coat hook railwith 6 x coat |  | m | 20
hooks
| 243.16 | Ceilings:
|  | .01 | Plaster-board ceiling 9 mm rhino board on light
weight steel brandering 570mm c/c all to be
|  |  | screwedinstalled according and comply |  | m² | 280
with min SANS specs
| 243.17 | Floor Coverings:
|  | .01 | Preparation of cement screeds and walls
|  |  | .01 | Prepare cement screed to receive vinyl floor
covering by applying 3mm thick Tal Screed
master self levelling screed and smoothing
|  |  |  | compound | m² | 210
| 243.18 | Bathroom Fittings:
|  | .01 | "Buchel B1686", or of equal approved standard,
|  |  | cistern backrail |  | No. | 1
|  | .02 | 19mm diameter stainless steel grab rail to
|  |  | door fixed inside |  | No. | 1
|  | .03 | Professional MR3 satin finish stainless
steel toilet tissue dispenser (Code SA426220),
|  |  | overall size 130x360mm high |  | No. | 11
|  | .04 | BS618 Grade 304 18/10 satin
Stainless Steel soap dispenser (Code 359800),
size 130 x 200 x 85mm deep, including
replaceble 1 litre polyethylene container, cylinder
lock with standard Franke key, plugged and
|  |  | screwed to the wall with stainless steel screws |  | No. | 5
1200 PD | Carried forward
PARTICULAR SPECIFICATION PD
PAYMENT
REFERS | ITEM |  |  | DESCRIPTION | UNIT | QUAN- | RATE | AMOUNT
TO | NO |  |  |  |  | TITY
Brought forward
| 243.19 | Push Plates and Kicking Plates
|  | .01 | "Union" aluminium kick plate 200mm high x
|  |  | 800mm wide x 2mm thick (AL5089-200W) |  | No. | 2
| 243.20 | Door Furniture
Manufactured by "Union"
|  | .01 | Male Indicator Sign on 152x152x3mm plate-
|  |  | Code AL5066-06ASE11 |  | No. | 1
|  | .02 | Female Indicator Sign on 152x152x3mm plate-
|  |  | Code AL5066-06ASE11 |  | No. | 1
|  | .03 | Disabled Indicator Sign on 152x152x3mm plate-
|  |  | Code AL5066-06ASE11 |  | No. | 1
| 243.21 | Windows
|  | .01 | Aluminium Shopfront Clip44 26B window with
frame, including, paintwork glazing and sills
(as per drawings):
|  |  | .01 | Window 900 x 600 mm(PT 69) | No. | 10
|  |  | .02 | Window 600 x 600 mm(PT 99) | No. | 2
|  |  | .03 | Window 1200 x 600 mm(PT 612) | No. | 4
|  |  | .04 | Window 1500 x 1500 mm(PT 1515) | No. | 4
| 243.22 | Tiling
200 x 200mm "Union", or of equal approved
standard, white glazed wall tiles grouted with an
approved grouting (allow a delivery purchase price
of R180,00/ m² Vat excluded)
|  |  | .01 | On walls | m² | 40
|  |  | .02 | On walls in isolated panels, splashbacks, etc | m² | 20
350 x 350mm approved standard, matt finish floor
tiles grouted with an approved grouting (allow a
delivery purchase price of R190,00/ m²
Vat excluded)
1200 PD | Carried forward
PARTICULAR SPECIFICATION PD
PAYMENT
REFERS | ITEM |  |  | DESCRIPTION | UNIT | QUAN- | RATE | AMOUNT
TO | NO |  |  |  |  | TITY
Brought forward
|  |  | .01 | On floors | m² | 220
|  |  | .02 | On skirtings | m² | 180
| 243.23 | Sanitary Fittings
Stainless steel
"Franke"
NOTE: Stainless steel for urinals, basins, quality sinks,
wash troughs, institutional equipment, etc. shall be type
304 (18/18).
|  | .01 | Franke sanitary wall hung pan colour stainless steel,
fixed on and including floor bracket comprising
|  |  | closed rim back entry inlet pan and back inlet |  | No. | 2
flushvalve.
|  | .02 | Franke sanitaryware 565 x 275 x 310mm wall
mounted back inlet urinal including 38mm
chromium plated domical grating and chromium
plated back inlet spreader, electronic flush valve
|  |  | fixed on and including two hanger brackets |  | No. | 2
(Urinal division)
|  | .03 | Franke sanitaryware sit-on vanity basin , size 415 x
500mm with taphole including integrated overflow,
|  |  | fitted onto vanity top. |  | No. | 2
|  | .04 | Franke Sanitaryware lavatory basin colour stainless
steel , size 415 x 500mm with taphole including
integrated overflow, fixed to wall on and including
Tiara and two 10mm bolt with Cobra Watertech
15mm Chrome plated elbow action single lever,
wall mounted mixer with swivelspouts, integral
|  |  | regulating valve and adjustable S-connection |  | No. | 2
or equally approved.
|  | .05 | Franke Sanitary Paraplegic wall hung paraplegic
back inlet washdown colour stainless steel fixed
on and including floor bracket cpmprising 90' outlet
open rim, back inlet, 9 litre cistern including lit,
|  |  | fitments and purpose made double flap wooden |  | No. | 2
seat
|  | .05 | Shower Door
|  |  | .01 | 890mm "Pivot" white shower door in the
Classic range' from AGI Aluminium, install
|  |  |  | with all accessories | No. | 8
1200 PD | Carried forward
PARTICULAR SPECIFICATION PD
PAYMENT
REFERS | ITEM |  |  | DESCRIPTION | UNIT | QUAN- | RATE | AMOUNT
TO | NO |  |  |  |  | TITY
Brought forward
| 243.24 | Taps, Valves
|  | .01 | "Cobra Stella 3306ST/EXT-15" or other approved
|  |  | wall tap with chrome plated flange plate |  | No. | 25
|  | .02 | "Cobra Stella 3338ST026/065" or of equal
approved standard shower set complete with
|  |  | stoptaps, shower arm and rose, |  | No. | 4
|  | .03 | 15mm "Cobra Watertech 1070", or of equal
|  |  | approved standard, fullway ballcock |  | No. | 11
|  | .04 | Rough Brass
|  |  | .01 | "Cobra Watertech 373", or of equal approved
|  |  |  | standard, shower trap with chromium plated | No. | 4
grating
| 243.25 | Fire Appliances
|  | .01 | Hose in Reel with mass 22kg (PVC hose included)
diameter of Disc 580mm, wall protection 260mm,
hose diameter 30x 20mm SABS 1086 PVC (red),
valve (stop cock) chromium plated double 25mm
BSP thread.Discharge rate of 30 litres per min at
|  |  | standard pressure of 300kPa, |  | No. | 1
|  | .02 | 4.5kg Natex DCP Extinguisher (416mm height x
181 mm degree) according to SABS 1151
|  |  | requirements and installed in accordance with |  | No. | 2
SABS 0105
| 243.26 | Mirrors
|  | .01 | 6mm silvered float glass copper backed mirror
size 400 x 650mm with polished edges all round,
plugged and screwed to wall with 40mm x No 8
brass screws with chromium plated domes
|  |  | screwed on and thick leatherwashers at back |  | No. | 6
as distance pieces.
| 243.27 | Paintwork
|  | .01 | On floated plaster
|  |  | .01 | One coat universal undercoat and two coats
Eggshell enamel paint
|  |  |  | .01 On internal walls | m² | 200
|  |  |  | .02 On external walls | m² | 460
1200 PD | Carried forward
PARTICULAR SPECIFICATION PD
PAYMENT
REFERS | ITEM |  |  | DESCRIPTION | UNIT | QUAN- | RATE | AMOUNT
TO | NO |  |  |  |  | TITY
Brought forward
|  | .02 | Rhino board Ceiling
One coat plaster primer, two universal undercoats
and two coats "Self-coat", or of equal approved
standard, paint
|  |  | .01 | On plastered ceilings | m² | 210
| 243.28 | Structural Concrete
|  | .01 | Pad Foundation: (Reinforced Concrete)
Allow for 120kg high tensile steel reinforcement
|  |  | per m³ of concrete, as per drawings |  | m³ | 5
|  | .02 | Raft foundation: (Plastic Float Finish)
Allow for 120kg high tensile steel reinforcement
|  |  | per m³ of concrete, as per drawings |  | m³ | 6
| 243.29 | Miscellaneuos
|  | .01 | Plumbing
|  |  | .01 | Water Closet (WC) suites | No. | 12
|  |  | .02 | Paraplegic water Closet (WC) suites | No. | 1
|  |  | .03 | Wash Hand Basin (WHB) | No. | 9
|  |  | .04 | Urinal (UR) | No. | 3
|  |  | .05 | Shower | No. | 4
|  |  | .06 | Sink | No. | 1
|  | .02 | Ironmongery
|  |  | .01 | Hinge | No. | 56
|  |  | .02 | Lock, etc | No. | 24
|  |  | .03 | Handles, etc | No. | 20
|  |  | .04 | Door Closers, Floor Springs, etc | No. | 10
TOTAL PARTICULAR SPECIFICATION PD CARRIED TO SUMMARY

## PART PV
PARTICULAR SPECIFICATION PV
PAYMENT
REFERS | ITEM |  |  | DESCRIPTION | UNIT | QUAN- | RATE | AMOUNT
TO | NO |  |  |  |  | TITY
PV 17 |  | SYNTHETIC MULTI-PURPOSE
SPORTS FIELD
Synthetic Soccer Pitch
| PV.01 | Supply and laying of shock pad |  |  | m² | 9500
| PV.02 | Supplying, laying and jointing synthetic
turf including sand-filling
|  | (Drawing No. 1092-CIV-DRG-400) |  |  | m² | 10500
| PV.05 | Returning to Site on two occasions
within six weeks of substantial
completion to brush and top-dress
|  | the surface |  |  | Sum | 1
| PV.10 | Self-propelled brush suitable for use
|  | on the pitch surface |  |  | No. | 1
SD8.3.17 | 180.17 | Structural steel posts
(Drawing No: 1109-CIV-DRG-403)
|  | .01 | Complete prefabricated soccer and
|  |  | rugby posts with nets |  | No. | 2
| TOTAL PARTICULAR SPECIFICATION PV CARRIED TO SUMMARY | [6 empty] | 0

## Bill 1
ELECTRICAL BILL 1
PAYMENT
REFERS | ITEM |  |  | DESCRIPTION | UNIT | QUAN- | RATE | AMOUNT
TO | NO |  |  |  |  | TITY
LV RETICULATION AND GENERAL
Allow for all items required to provide all distribution boards as specified and not included elsewhere, together with all LV cable supplies between the substations/Kiosks and these boards, including also for all earth conductors as necessary to comply with the wiring code of practice.
| 1 | LV CABLES
Provide multi-core armoured cables with copper conductors in the required lengths installed in trenches, on trays, against structures, in sleeves and in wiring channels, including for the fixing thereof
|  | .01 | 35mm² 4-core cable |  | m | 100
|  | .02 | 25mm² 4-core cable |  | m | 100
|  | .03 | 16mm² 4-core cable |  | m | 50
|  | .04 | 6mm² 4-core cable |  | m | 50
| 2 | MAIN EARTH CONDUCTORS
The supply of all stranded copper earth conductors (both bare and PVC insulated) and lugs and the installation thereof, together with cables on trays, against structures, in sleeves and in wiring channels, including for the fixing and connecting thereof,
|  | .01 | 25mm² bare conductor |  | m | 50
|  | .02 | 16mm² bare conductor |  | m | 80
|  | .03 | 10mm² bare conductor |  | m | 50
|  | .04 | 4mm² bare conductor |  | m | 20
Bill 1 | Carried forward
ELECTRICAL BILL 1
PAYMENT
REFERS | ITEM |  |  | DESCRIPTION | UNIT | QUAN- | RATE | AMOUNT
TO | NO |  |  |  |  | TITY
Brought forward
| 3 | TERMINATION OF LV CABLES
The supply of the correct glands, shrouds, lugs, tape, heat shrink material, clamps, nuts, washers and bolts, etc. and the provision of the complete cable termination in boards or on/in equipment
|  | .01 | 35mm² 4-core cable termination |  | Each | 1
|  | .02 | 25mm² 4-core cable termination |  | Each | 1
|  | .03 | 16mm² 4-core cable termination |  | Each | 1
|  | .04 | 6mm² 4-core cable termination |  | Each | 1
| 4 | CABLE TRENCHES
All cable trenching necessary to lay new cables and plant lighting poles to expose existing cables including back filling - all to specification and with 75mm earth bed for cables in soft and hard rock trenches (450mm wide x 750mm deep)
|  | .01 | Excavations in earth |  | m | 100
|  | .02 | Excavation in soft rock |  | m | 100
|  | .03 | Excavation in hard rock |  | m | 1 |  | Rate Only
| 5 | PVC CABLE SLEEVES, MANHOLES
AND MARKERS
|  | .01 | 110mm diameter |  | m | 10
|  | .02 | 50mm diameter |  | m | 50
|  | .03 | Electrical Danger tape as specified |  | m | 150
|  | .04 | Electrical Manholes (600 x 600) |  | Each | 2
|  | .05 | Cable makers at all cable route |  | Each | 4
deviations as detailed on the layout
Bill 1 | Carried forward
ELECTRICAL BILL 1
PAYMENT
REFERS | ITEM |  |  | DESCRIPTION | UNIT | QUAN- | RATE | AMOUNT
TO | NO |  |  |  |  | TITY
Brought forward
| 6 | KIOSKS AND SWITCHGEAR
The supply installation testing and handing over of all LV Kiosks and control panels for the supplies to area lighting, indoor distribution boards, etc within the project premises, including for all equipment as specified and per drawings
|  | .01 | Kiosk 1 as specified |  | Sum | 1
|  | .02 | Kiosk 2 as specified |  | Sum | 1
| 7 | DISTRIBUTION BOARD AND KIOSK
COMPONENTS
The supply of individual components for distribution boards and the installation thereof in boards with sufficient space for this (Prices required for alterations to boards and as such all quantities are provisional)
|  | .01 | 6 - 15 kA 3 P Circuit Breakers
|  |  | .01 | 60 A | Each | 1 |  | Rate Only
|  |  | .02 | 80 A | Each | 1 |  | Rate Only
|  |  | .03 | 125 A | Each | 1 |  | Rate Only
|  |  | .04 | 150 A | Each | 1 |  | Rate Only
|  |  | .05 | 200 A | Each | 1 |  | Rate Only
Bill 1 | Carried forward
ELECTRICAL BILL 1
PAYMENT
REFERS | ITEM |  |  | DESCRIPTION | UNIT | QUAN- | RATE | AMOUNT
TO | NO |  |  |  |  | TITY
Brought forward
| 8 | AREA LIGHTING INSTALLATION
This allows for the supply, installation and testing of solar powered high mast lights complete with cabling, switch gear, luminaires, lowering equipment, soloar panels, inverter etc as specified.
|  | .01 | Supply 20m hinge galavinised steel
|  |  | solar powered mast with brackets, |  | Each | 2
solar panels, inverter and foundation
bolts
|  | .02 | Mast internal fibre glass IP30 DB
with surge protection and equipment
|  |  | as specified, IP65 splitter box and |  | Each | 2
5 core 4mm trailling cable
|  | .03 | Concrete foundation complete with foundation bolts, soil and concrete cube tests as specified |  | Each | 2
|  | .04 | Complete mast earthing as specified |  | Each | 2
|  | .05 | Delivery to site (per load) |  | Each | 2
|  | .06 | Assembly and erection of masts on |  | Each | 2
site (Grane truck)
|  | .07 | Luminaires complete with lamps |  | Each | 2
as specified
|  | .08 | Mounting and wiring of luminaires |  | Each | 2
per mast
|  | .09 | Set of maintenance equipment
|  |  | including test lead to test luminaires |  | Sum | 2
in lowered position
Bill 1 | Carried forward
ELECTRICAL BILL 1
PAYMENT
REFERS | ITEM |  |  | DESCRIPTION | UNIT | QUAN- | RATE | AMOUNT
TO | NO |  |  |  |  | TITY
Brought forward
| 9 | COMMISSIONING
Tenderers to allow for all the commissioning requirements, including testing, attendance, as-built drawings, manuals, for wiring, DBs, power points, lighting points, etc. as set out in the specification and SANS 01042, prior to the installation being handed over to Employer
[5 empty] | Sum | 1
| 10 | GENERAL ITEMS
Any additional items that the tenderer deems necessary for the successful and total completion of the portion of the work required for this Bill (specify):
|  | .01 | Health and Safety File |  | No. | 1
| 11 | Provisional Amount for Smoke and Motion Detection |  |  | - | Prov | Sum
|  | .01 | Overheads, charges and profit on
|  |  | subitem 110.07.01 above |  | % |  | %
TOTAL ELECTRICAL AND MECHANICAL BILL CARRIED TO SUMMARY

## Bill 2
ELECTRICAL BILL 2
PAYMENT
REFERS | ITEM |  |  | DESCRIPTION | UNIT | QUAN- | RATE | AMOUNT
TO | NO |  |  |  |  | TITY
INTERNAL ELECTRICAL INSTALLATION
Note: Electrical installation, including conduits, etc. for other services, but excluding all items covered elsewhere in the Bills of Quantities
| 1 | CONDUIT
Rigid conduit, including all couplings, plugs, fixing saddles and screws, cutting bending, fixing, cleaning for wiring purposes
|  | .01 | 20mm PVC cast in brickwork or ceiling void |  | m | 390
|  | .02 | 25mm PVC cast in concrete or brickwork |  | m | 120
| 2 | DRAW BOXES
Supply and installation of pressed steel hot dipped galvanized boxes for sockets, draw boxes, etc. flush mounted in brickwork or cast into concrete connected to the conduit installation as specified
|  | .01 | 100 x 50 x 50mm boxes |  | Each | 12
|  | .02 | 100 x 100 x 50mm boxes |  | Each | 12
|  | .03 | Blank 100 x 100 x 50mm coverplates |  | Each | 3
|  | .04 | Blank 100 x 50mm coverplates |  | Each | 10
|  | .05 | 1 to 4 way draw boxes 65mm dia. X 50mm deep for 20mm conduit and installation in brickwork or open ceilings |  | Each | 40
|  | .06 | Round 65mm dia. x 50mm deep for |  | Each | 6
25mm conduit
1200 PD | Carried forward
ELECTRICAL BILL 2
PAYMENT
REFERS | ITEM |  |  | DESCRIPTION | UNIT | QUAN- | RATE | AMOUNT
TO | NO |  |  |  |  | TITY
Brought forward
| 3 | SWITCH SOCKET OUTLETS
Supply and installation of socket outlets installed in flush and galvanized draw boxes, complete with socket fixing screws
|  | .01 | 16 A 3-pin single switch socket with |  | Each | 10
coverplate
|  | .02 | 16 A 3-pin double switch socket with |  | Each | 14
coverplate
|  | .03 | 16 A 3-pin single dedicated switch socket with coverplate |  | Each | 5
| 4 | ISOLATING SWITCHES FOR FLUSH
INSTALLATION
Supply and installation of the vandal resistant, weather-dust-and-vapourproof flush or ceiling mounted isolating switches for power points, complete with 100 x 100 x 50mm galvanized draw box, complete with coverplate and fixing screws
|  | .01 | 20 A double pole isolating switch with coverplate |  | Each | 10
|  | .02 | 30 A double pole isolating switch with coverplate |  | Each | 5
| 5 | LIGHT SWITCHES
Supply and installation of the light switches installed in 100 x 50 x 50mm deep galvanized draw box, complete with fixing screws and coverplate
|  | .01 | 16 A single lever one-way with coverplate |  | Each | 8
|  | .02 | 16 A photocell in an empty bulk head luminaire |  | Each | 2
|  | .03 | 10 A ceiling mount motion sensors |  | Each | 8
1200 PD | Carried forward
ELECTRICAL BILL 2
PAYMENT
REFERS | ITEM |  |  | DESCRIPTION | UNIT | QUAN- | RATE | AMOUNT
TO | NO |  |  |  |  | TITY
Brought forward
| 6 | CONDUCTORS
PVC insulated stranded copper conductors for electrical circuits installed in conduit, power skirting, etc. grouped and connected to equipment (All wasted cut-offs must be included in the tender price
|  | .01 | 1,5mm² |  | m | 50
|  | .02 | 2,5mm² |  | m | 680
|  | .03 | 4mm² |  | m | 500
|  | .04 | 6mm² |  | m | 60
Bare stranded copper earth wire for all electrical circuits installed in conduit, power skirtings, etc. grouped and connected to the equipment (All wasted cut-offs must be included in the tender price)
|  | .01 | 1,5mm² |  | m | 340
|  | .02 | 2,5mm² |  | m | 250
|  | .03 | 4mm² |  | m | 30
| 7 | TELEPHONE INSTALLATION
Supply and installation of flush or surface mounted termination boards, complete with wooden backing board, door and architrave frame
|  | .01 | Termination Board: 400 x 300 x 114mm |  | Each | 1
deep (flush)
|  | .02 | Termination Board: 600 x 600 x 114mm |  | Each | 1
(flush)
1200 PD | Carried forward
ELECTRICAL BILL 2
PAYMENT
REFERS | ITEM |  |  | DESCRIPTION | UNIT | QUAN- | RATE | AMOUNT
TO | NO |  |  |  |  | TITY
Brought forward
| 8 | DRAW WIRES
Supply and installation of galvanized steel draw wires installed in all conduits and sleeves
|  | .01 | 2,5mm diameter draw wires |  | m | 500
| 9 | LIGHT FITTINGS
Supply and installation of the following light fittings, including lamps, wiring, connections and earthing
|  | .01 | Type F1 |  | Each | 2
|  | .02 | Type F2 |  | Each | 4
|  | .03 | Type D |  | Each | 35
|  | .04 | Type B |  | Each | 12
| 10 | LIGHTNING PROTECTION
|  | .01 | Total cost for the provision of lightning points as indicated on the layout drawings and specific drawings including testing and issuance of certifcates thereof. Contractors shall allow for the installation and tesing to be performed by approved speciallists such as HHK. |  | Sum | 1
| 11 | DISTRIBUTION BOARDS AND
SWITCHGEAR
The supply installation testing and handing over of all distribution boards and control panels for the supplies to general lighting and power circuits within the building, including for all equipment as specified and per drawings
|  | .01 | DB - 1 (CR) |  | Sum | 1
|  | .02 | DB - 2 (GH) |  | Sum | 1
1200 PD | Carried forward
ELECTRICAL BILL 2
PAYMENT
REFERS | ITEM |  |  | DESCRIPTION | UNIT | QUAN- | RATE | AMOUNT
TO | NO |  |  |  |  | TITY
Brought forward
| 12 | DISTRIBUTION BOARD COMPONENTS
The supply of individual components for distribution boards and the installation thereof in boards with sufficient space for this (Prices required for alterations to boards and as such all quantities are provisional)
|  | .01 | 5 kA 1 P Circuit Breaker
|  |  | .01 | 10 A | Each | 1 |  | Rate Only
|  |  | .02 | 20 A | Each | 1 |  | Rate Only
|  | .02 | 30mA 5 kA Earth Leakage Protection
Devive
|  |  | .01 | 1 P + N 63 A without overload protection | Each | 1 |  | Rate Only
|  | .03 | 5 kA 1 P + N Circuit Breaker
|  |  | .01 | 60 A | Each | 1 |  | Rate Only
|  | .04 | Switch Disconector 5 kA
|  |  | .01 | 60 A 1 P | Each | 1 |  | Rate Only
| 13 | COMMISSIONING
|  | Tenderers to allow for all the commissioning requirements, including testing, attendance, as-built drawings, manuals, for wiring, DBs, power points, lighting points, etc. as set out in the specification and SANS 01042, prior to the installation being handed over to Employer |  |  | Sum | 1
| 14 | GENERAL ITEMS
Any additional items that the tenderer deems necessary for the successful and total completion of the portion of the work required for this Bill (specify):
TOTAL ELECTRICAL BILL CARRIED TO SUMMARY

## SUMMARY
EMPLOYER : | MOHOKARE LOCAL MUNICIPALITY
CONTRACT NO : | SCM/MOH/10/2025
CONTRACT TITLE : | ROLELEYATHUNYA/ROUXVILLE: CONSTRUCTION OF THE SPORTS
SUMMARY OF SCHEDULE OF QUANTITIES
Tendered Amount
SECTION 1200 A
SECTION 1200 D
SECTION 1200 C
SECTION 1200 DB
SECTION 1200 G
SECTION 1200 H
SECTION 1200 L
SECTION 1200 LB
SECTION 1200 LD
SECTION 1200 LK
SECTION 1200 MJ
SECTION 1200 MK
PARTICULAR SPECIFICATION PD
PARTICULAR SPECIFICATION PV
ELECTRICAL BILL 1
ELECTRICAL BILL 2
SUB TOTAL
CONTINGENCIES (5%)
The Sum provided here is under the sole control of the Engineer and may
be deducted in whole or in part
SUB TOTAL (Excl.Vat)
VALUE ADDED TAX (VAT)
The tenderer shall add 15% of the subtotal for value-added tax
TENDER SUM CARRIED TO FORM OF OFFER AND ACCEPTANCE
SIGNED ON BEHALf OF TENDERER: . . . . . . . . . . . . . . . . . . . . . . . . . . . . . . . . . . . . . . . . . .

## Sheet3 (hidden)
RATE | NPER | PMT | PV | TYPE
Interest Rate | Number of compounding periods | Additional payment | Principal Investent | When Additional Payments Occur
2 | 1 | [10 empty] | 0
Project | DIPELANENG: CONSTRUCTION OF 1.7KM PAVED ROAD AND STORMWATER IN MARANTHA |  |  |  | Proj No | 1089
Subject | Operation and Maintenance Cost |  |  |  | Date | 2023-05-25
Prepared By | Pandelani Maboho |  |  |  | Page No | 1
Pump Station
Total Capital Cost |  | 16641331.5169
Operation and Maintenance Cost (O&MC)
Design Period
| Capital Cost | Maintenance Cost (%) | Year 0 |  |  |  | Year 1 | Year 2 | 3 | 4 | Year 5 |  |  |  |  | Year 10 |  |  |  |  | Year 15 |  |  |  |  | Year 20 |  |  |  |  | Year 25 | Year 25 (Including Capital Cost)
Maintenance Cost (MC) |  |  | 0 |  |  |  | 1 | 2 | 3 | 4 | 5 | 6 | 7 | 8 | 9 | 10 | 11 | 12 | 13 | 14 | 15 | 16 | 17 | 18 | 19 | 20 | 21 | 22 | 23 | 24 | 25 | 25
Sport field pitch | 987749 | 5% | 0 |  |  |  | 49387.45 | 101244.2725 | 155693.9361 | 212866.0829 | 272896.8371 | 335929.1289 | 402113.0354 | 471606.1371 | 544573.894 | 621190.0387 | 701636.9906 | 786106.2902 | 874799.0547 | 967926.4574 | 1065710.2303 | 1168383.1918 | 1276189.8014 | 1389386.7415 | 1508243.5285 | 1633043.155 | 1764082.7627 | 1901674.3508 | 2046145.5184 | 2197840.2443 | 2357119.7065 | 3344868.7065
Fencing | 0 | 1% | 0 |  |  |  | 0 | 0 | 0 | 0 | 0 | 0 | 0 | 0 | 0 | 0 | 0 | 0 | 0 | 0 | 0 | 0 | 0 | 0 | 0 | 0 | 0 | 0 | 0 | 0 | 0 | 0
Electrical | 3424900 | 0% | 0 |  |  |  | 0 | 0 | 0 | 0 | 0 | 0 | 0 | 0 | 0 | 0 | 0 | 0 | 0 | 0 | 0 | 0 | 0 | 0 | 0 | 0 | 0 | 0 | 0 | 0 | 0 | 3424900
Structural | 3075227.68 | 0% | 0 |  |  |  | 0 | 0 | 0 | 0 | 0 | 0 | 0 | 0 | 0 | 0 | 0 | 0 | 0 | 0 | 0 | 0 | 0 | 0 | 0 | 0 | 0 | 0 | 0 | 0 | 0 | 3075227.68
Total MC | 7487876.68 |  | 0 |  |  |  | 49387.45 | 101246.2725 | 155696.9361 | 212870.0829 | 272896.8371 | 335935.1289 | 402120.0354 | 471614.1371 | 544582.894 | 621190.0387 | 701647.9906 | 786118.2902 | 874812.0547 | 967940.4574 | 1065710.2303 | 1168399.1918 | 1276206.8014 | 1389404.7415 | 1508262.5285 | 1633043.155 | 1764103.7627 | 1901696.3508 | 2046168.5184 | 2197864.2443 | 2357119.7065 | 9844996.3865
Operating Costs (OC) | [32 empty] | 184.2%
Operating costs (OC) | 237228.515 | 1% | 0 |  |  |  | 2372.2851 | 4768.2932 | 7188.2612 | 9632.429 | 12101.0384 | 251822.8489 | 254341.0774 | 256884.4882 | 259453.3331 | 262047.8664 | 264668.3451 | 267315.0285 | 269988.1788 | 272688.0606 | 275414.9412 | 278169.0906 | 280950.7815 | 283760.2893 | 286597.8922 | 289463.8711 | 292358.5098 | 295282.0949 | 298234.9159 | 301217.2651 | 67000.9228 | 304229.4377 | 16188752.0789
Total capital cost | 7725105.195
Total Maintenance Cost |  |  | 0 |  |  |  | 51759.7351 | 106014.5657 | 162885.1974 | 222502.5119 | 284997.8755 | 587757.9778 | 656461.1128 | 728498.6253 | 804036.2271 | 883237.9051 | 966316.3357 | 1053433.3187 | 1144800.2335 | 1240628.518 | 1341125.1715 | 1446568.2824 | 1557157.5829 | 1673165.0308 | 1794860.4207 | 1922507.0261 | 2056462.2726 | 2196978.4458 | 2344403.4343 | 2499081.5094 | 2424120.6293 | 10149225.8242
10149225.8242 |  |  | 0 | 7725105.195 | 7725105.195 | 7725105.195 | 7776864.9301 | 7831119.7606 | 7887990.3923 | 7947607.7069 | 8010103.0705 | 8312863.1728 | 8381566.3077 | 8453603.8203 | 8529141.422 | 8608343.1 | 8691421.5306 | 8778538.5136 | 8869905.4284 | 8965733.7129 | 9066230.3664 | 9171673.4773 | 9282262.7778 | 9398270.2257 | 9519965.6157 | 9647612.221 | 9781567.4675 | 9922083.6407 | 10069508.6292 | 10224186.7043 | 10149225.8242